## Table.Definitions
Supporting Tables for "Towards a Tiered Approach to Urban Stream Contaminant Mixture Characterization and Ecotoxicity: Contaminant Source Indicators, Per- and Polyfluoroalkyl Substances (PFAS), and Zebrafish (Danio rerio) Assays"
Jonathan R Behrens, Abigail S. Joyce, P. Lee Ferguson, Dana W. Kolpin, Nishad Jayasundara, Nadia Barbo, Emily S. Bernhardt
Analyte | Definition
RoadDensity_kmkm2 | Density of roads, kilometer of road length per square kilometer area of watershed
StormpipeDensity_kmkm2 | Density of storm pipes, kilometer of storm pipe length per square kilometer area of watershed
LandCover2021_Developed (LC21Dev) | Developed land-use, as percent of total watershed, as definied by the National Landcover Database for 2021
LandCover2021_Forested (LC21FOREST) | Forested land-use, as percent of total watershed, as definied by the National Landcover Database for 2021
HouseholdDensity_HHkm2 | Density of households, count of households (HH) per square kilometer area of watershed
Sucralose | Wastewater indicator, concentration in unfiltered water
6PPD-Quinone | Road runoff indicator, concentration in unfiltered water
Diphenyl-Guanadine (DPG) | Road runoff indicator, concentration in unfiltered water
Aminomethanephosphonic acid (AMPA) | Lawncare runoff indicator, concentration in unfiltered water
Glyphosate | Lawncare runoff indicator, concentration in unfiltered water
Sulfate (SO4.mg.L) | Sulfate, water concentration, filtered, milligrams per liter
Potassium (K.mg.L) | Potassium, water concentration, filtered, milligrams per liter
Chloride (Cl.mg.L) | Chloride, water concentration, filtered, milligrams per liter
Bromide (Br.mg.L) | Bromide, water concentration, filtered, milligrams per liter
Sodium (Na.mg.L) | Sodium, water concentration, filtered, milligrams per liter
Nitrate (NO3.N.mg.L) | Nitrate, water concentration, filtered, milligrams per liter as nitrogen
Ammonia (NH4.N.mg.L) | Ammonia, water concentration, filtered, milligrams per liter as nitrogen
Phosphate (PO4.P.mg.L) | Phosphate, water concentration, filtered, milligrams per liter as phosphorus
Escherichia coli (E.Coli.CFU.per.100mL) | Bacterial counts of Escherichia coli, in coliform forming units per 100 mL of unfiltered water
Total dissolved nitrogen (TDN) | Total dissolved nitrogen, water concentration, filtered, milligrams per liter as nitrogen
Magnesium (Mg.mg.L) | Magnesium, water concentration, filtered, milligrams per liter
Calcium (Ca.mg.L) | Calcium, water concentration, filtered, milligrams per liter
Dissolved Organic Carbon (DOC) | Dissolved organic carbon, water, filtered, milligrams per liter as carbon
Zinc (Zn) | Zinc, microwave digested unfiltered water, micrograms per liter
Copper (Cu) | Copper, microwave digested unfiltered water, micrograms per liter
Nickel (Ni) | Nickel, microwave digested unfiltered water, micrograms per liter
Chromium (Cr) | Chromium, microwave digested unfiltered water, micrograms per liter
Lead (Pb) | Lead, microwave digested unfiltered water, micrograms per liter
6:2 FTS | Chemical Abstracts Service Registry Number (CASRN): 27619-97-2, water, unfiltered, nanograms per liter
HQ115 | (CASRN): 90076-65-6, water, unfiltered, nanograms per liter
PFBA | (CASRN): 375-22-4, water, unfiltered, nanograms per liter
PFBS | (CASRN): 375-73-5, water, unfiltered, nanograms per liter
PFBSA | (CASRN): 30334-69-1, water, unfiltered, nanograms per liter
PFDA | (CASRN): 335-76-2, water, unfiltered, nanograms per liter
PFDoDA | (CASRN): 307-55-1, water, unfiltered, nanograms per liter
PFDoS | (CASRN): 79780-39-5, water, unfiltered, nanograms per liter
PFHpA | (CASRN): 375-85-9, water, unfiltered, nanograms per liter
PFHxA | (CASRN): 307-24-4, water, unfiltered, nanograms per liter
PFHxS | (CASRN): 355-46-4, water, unfiltered, nanograms per liter
PFOA | (CASRN): 335-67-1, water, unfiltered, nanograms per liter
PFOS | (CASRN): 1763-23-1, water, unfiltered, nanograms per liter
PFOSA | (CASRN): 754-91-6, water, unfiltered, nanograms per liter
PFPeA | (CASRN): 2706-90-3, water, unfiltered, nanograms per liter
PFPeS | (CASRN): 2706-91-4, water, unfiltered, nanograms per liter
PFUnDA | (CASRN): 2058-94-8, water, unfiltered, nanograms per liter
4:2 FTS | (CASRN): 757124-72-4, water, unfiltered, nanograms per liter
8:2 FTS | (CASRN): 39108-34-4, water, unfiltered, nanograms per liter
10:2 FTS | (CASRN): 120226-60-0, water, unfiltered, nanograms per liter
N-AP-FHxSA | (CASRN): 2058-94-12, water, unfiltered, nanograms per liter
N-TAmP-FHxSA | (CASRN): 2058-94-13, water, unfiltered, nanograms per liter
NEtFOSAA | (CASRN): 2058-94-14, water, unfiltered, nanograms per liter
NMeFOSAA | (CASRN): 2058-94-15, water, unfiltered, nanograms per liter
PFNS | (CASRN): 2058-94-18, water, unfiltered, nanograms per liter
PFDS | (CASRN): 2058-94-19, water, unfiltered, nanograms per liter
PFTrDA | (CASRN): 2058-94-21, water, unfiltered, nanograms per liter
PFTeDA | (CASRN): 2058-94-22, water, unfiltered, nanograms per liter
PFHxDA | (CASRN): 2058-94-23, water, unfiltered, nanograms per liter
Temp.C | temperature, water, degrees Celsius
Pressure.mmHg | pressure, water, millimeters of mercury
DO.perc | dissolved oxygen, water, unfiltered, percent saturation
DO.mg.L | dissolved oxygen, water, unfiltered, milligrams per liter
SPC.uS.cm | specific conductance, water, unfiltered, microsiemens per centimeter
pH | pH, water, unfiltered, standard units
Cd | Cadmium, microwave digested unfiltered water, micrograms per liter
Co | Cobalt, microwave digested unfiltered water, micrograms per liter
As | Arsenic, microwave digested unfiltered water, micrograms per liter
Se | Selenium, microwave digested unfiltered water, micrograms per liter
MQL | Method quantification limit

## T_S5. PFAS_Correlates
Supporting Tables for "Towards a Tiered Approach to Urban Stream Contaminant Mixture Characterization and Ecotoxicity: Contaminant Source Indicators, Per- and Polyfluoroalkyl Substances (PFAS), and Zebrafish (Danio rerio) Assays"
Jonathan R Behrens, Abigail S. Joyce, P. Lee Ferguson, Dana W. Kolpin, Nishad Jayasundara, Nadia Barbo, Emily S. Bernhardt
Table S9: Synoptic Ellerbe Creek Tributary Correlates Between Per- and Polyfluoroalkyl Substances (PFAS) and Other Measures
|  |  | Landscape Measures |  |  |  |  | Indicators |  |  |  | "Low Cost" Water Quality Measures
| PFAS_Compound | day | RoadDensity_kmkm2 | StormpipeDensity_kmkm2 | LandCover2021_Developed (LC21Dev) | LandCover2021_Forested (LC21FOREST) | HouseholdDensity_HHkm2 | Sucralose | 6PPD-Quinone | Diphenyl-Guanadine | Aminomethanephosphonic acid | Sulfate (SO4) | Potassium (K) | Chloride (Cl) | Sodium (Na) | Nitrate (NO3.N) | Ammonia (NH4.N) | Phosphate (PO4.P) | Total dissolved nitrogen (TDN) | Magnesium (Mg) | Calcium (Ca) | Dissolved Organic Carbon (DOC) | Zinc (Zn) | Copper (Cu) | Nickel (Ni) | Chromium (Cr) | Lead (Pb)
| 6:2 FTS | 2021-09-25 | -0.5^ | -0.55* | -0.52* | 0.6* | -0.51^ | N.S. | N.S. | N.S. | N.S. | N.S. | N.S. | N.S. | N.S. | -0.59* | N.S. | N.S. | N.S. | N.S. | N.S. | 0.46^ | N.S. | N.S. | 0.48^ | N.S. | N.S.
| 6:2 FTS | 2022-02-26 | N.S. | N.S. | N.S. | N.S. | N.S. | N.S. | N.S. | N.S. | N.S. | N.S. | N.S. | N.S. | N.S. | N.S. | N.S. | N.S. | N.S. | N.S. | N.S. | N.S. | N.S. | N.S. | N.S. | N.S. | N.S.
| 6:2 FTS | 2022-06-16 | N.S. | N.S. | N.S. | N.S. | N.S. | N.S. | N.S. | N.S. | N.S. | N.S. | N.S. | N.S. | N.S. | N.S. | N.S. | N.S. | N.S. | N.S. | N.S. | N.S. | N.S. | N.S. | N.S. | N.S. | N.S.
| 6:2 FTS | 2022-11-05 | N.S. | N.S. | N.S. | N.S. | N.S. | N.S. | N.S. | N.S. | N.S. | -0.63* | 0.45^ | N.S. | -0.53* | N.S. | N.S. | N.S. | 0.45^ | N.S. | N.S. | 0.53* | N.S. | N.S. | 0.52* | N.S. | N.S.
| HQ115 | 2021-09-25 | N.S. | N.S. | N.S. | N.S. | N.S. | 0.5^ | 0.67** | N.S. | 0.54* | N.S. | 0.46^ | N.S. | N.S. | N.S. | 0.61* | N.S. | N.S. | N.S. | N.S. | N.S. | N.S. | N.S. | N.S. | N.S. | N.S.
| HQ115 | 2022-02-26 | N.S. | N.S. | N.S. | N.S. | N.S. | N.S. | N.S. | N.S. | N.S. | N.S. | N.S. | N.S. | N.S. | N.S. | N.S. | N.S. | N.S. | N.S. | N.S. | N.S. | N.S. | N.S. | N.S. | N.S. | N.S.
| HQ115 | 2022-06-16 | 0.45^ | 0.47* | 0.48* | -0.41^ | 0.42^ | 0.45^ | 0.6** | 0.54* | 0.39^ | N.S. | 0.53* | N.S. | N.S. | N.S. | N.S. | N.S. | N.S. | N.S. | N.S. | N.S. | N.S. | N.S. | N.S. | N.S. | N.S.
| HQ115 | 2022-11-05 | N.S. | N.S. | N.S. | N.S. | N.S. | N.S. | N.S. | N.S. | N.S. | N.S. | N.S. | N.S. | N.S. | N.S. | N.S. | N.S. | N.S. | N.S. | N.S. | N.S. | N.S. | N.S. | 0.55* | N.S. | N.S.
| PFBA | 2021-09-25 | N.S. | N.S. | N.S. | N.S. | N.S. | N.S. | 0.5^ | 0.48^ | N.S. | N.S. | 0.61* | N.S. | N.S. | N.S. | N.S. | N.S. | 0.55* | 0.58* | 0.69** | N.S. | -0.46^ | N.S. | N.S. | N.S. | N.S.
| PFBA | 2022-02-26 | N.S. | N.S. | N.S. | N.S. | N.S. | 0.66** | 0.42^ | 0.45* | N.S. | N.S. | N.S. | N.S. | N.S. | N.S. | N.S. | N.S. | N.S. | N.S. | N.S. | N.S. | 0.47* | N.S. | N.S. | N.S. | N.S.
| PFBA | 2022-06-16 | N.S. | N.S. | N.S. | N.S. | N.S. | N.S. | N.S. | N.S. | N.S. | N.S. | 0.48* | N.S. | N.S. | N.S. | 0.54* | N.S. | 0.61** | N.S. | N.S. | 0.44^ | N.S. | N.S. | N.S. | N.S. | N.S.
| PFBA | 2022-11-05 | N.S. | N.S. | N.S. | N.S. | N.S. | N.S. | N.S. | N.S. | N.S. | N.S. | N.S. | N.S. | N.S. | N.S. | 0.53* | N.S. | 0.59* | N.S. | N.S. | 0.51* | N.S. | N.S. | N.S. | N.S. | N.S.
| PFBS | 2021-09-25 | N.S. | N.S. | N.S. | N.S. | 0.46^ | N.S. | N.S. | N.S. | N.S. | N.S. | N.S. | N.S. | N.S. | N.S. | N.S. | N.S. | N.S. | N.S. | N.S. | N.S. | N.S. | N.S. | N.S. | N.S. | N.S.
| PFBS | 2022-02-26 | 0.41^ | N.S. | N.S. | N.S. | N.S. | N.S. | N.S. | N.S. | N.S. | N.S. | N.S. | -0.38^ | N.S. | N.S. | N.S. | N.S. | N.S. | N.S. | N.S. | N.S. | N.S. | N.S. | N.S. | N.S. | N.S.
| PFBS | 2022-06-16 | 0.59** | 0.54* | 0.55* | -0.57* | N.S. | N.S. | 0.58** | 0.59** | N.S. | N.S. | 0.47* | N.S. | N.S. | N.S. | N.S. | N.S. | 0.49* | N.S. | N.S. | N.S. | 0.5* | N.S. | N.S. | N.S. | 0.42^
| PFBS | 2022-11-05 | N.S. | N.S. | N.S. | N.S. | N.S. | N.S. | N.S. | N.S. | N.S. | 0.44^ | N.S. | N.S. | N.S. | N.S. | N.S. | N.S. | N.S. | N.S. | -0.45^ | N.S. | N.S. | N.S. | N.S. | N.S. | N.S.
| PFBSA | 2021-09-25 | N.S. | N.S. | N.S. | N.S. | N.S. | N.S. | N.S. | N.S. | N.S. | N.S. | N.S. | N.S. | N.S. | N.S. | N.S. | N.S. | N.S. | N.S. | N.S. | N.S. | N.S. | N.S. | N.S. | N.S. | N.S.
| PFBSA | 2022-02-26 | N.S. | N.S. | N.S. | N.S. | N.S. | N.S. | N.S. | N.S. | N.S. | N.S. | N.S. | N.S. | N.S. | N.S. | N.S. | N.S. | N.S. | N.S. | N.S. | N.S. | N.S. | N.S. | N.S. | N.S. | N.S.
| PFBSA | 2022-06-16 | N.S. | N.S. | N.S. | N.S. | N.S. | N.S. | N.S. | N.S. | N.S. | N.S. | N.S. | N.S. | N.S. | N.S. | N.S. | N.S. | N.S. | N.S. | N.S. | N.S. | N.S. | N.S. | N.S. | N.S. | N.S.
| PFBSA | 2022-11-05 | N.S. | N.S. | N.S. | N.S. | N.S. | N.S. | N.S. | N.S. | N.S. | N.S. | N.S. | N.S. | N.S. | N.S. | N.S. | N.S. | N.S. | N.S. | N.S. | N.S. | N.S. | N.S. | N.S. | N.S. | N.S.
| PFDA | 2021-09-25 | N.S. | N.S. | N.S. | N.S. | N.S. | N.S. | N.S. | N.S. | N.S. | N.S. | N.S. | N.S. | N.S. | N.S. | N.S. | N.S. | N.S. | N.S. | N.S. | N.S. | N.S. | N.S. | N.S. | N.S. | N.S.
| PFDA | 2022-02-26 | N.S. | N.S. | N.S. | N.S. | N.S. | N.S. | N.S. | N.S. | N.S. | N.S. | N.S. | N.S. | N.S. | N.S. | N.S. | N.S. | N.S. | N.S. | N.S. | N.S. | N.S. | N.S. | N.S. | N.S. | N.S.
| PFDA | 2022-06-16 | N.S. | N.S. | N.S. | N.S. | N.S. | N.S. | N.S. | N.S. | N.S. | N.S. | N.S. | N.S. | N.S. | N.S. | N.S. | N.S. | N.S. | N.S. | N.S. | N.S. | N.S. | N.S. | N.S. | N.S. | N.S.
| PFDA | 2022-11-05 | N.S. | N.S. | N.S. | N.S. | N.S. | N.S. | N.S. | N.S. | N.S. | N.S. | N.S. | N.S. | N.S. | N.S. | N.S. | N.S. | N.S. | N.S. | N.S. | N.S. | N.S. | N.S. | N.S. | N.S. | N.S.
| PFDoDA | 2021-09-25 | N.S. | N.S. | N.S. | N.S. | N.S. | N.S. | N.S. | N.S. | N.S. | N.S. | N.S. | N.S. | N.S. | N.S. | N.S. | N.S. | N.S. | N.S. | N.S. | N.S. | N.S. | N.S. | N.S. | N.S. | N.S.
| PFDoDA | 2022-02-26 | N.S. | N.S. | N.S. | N.S. | N.S. | N.S. | N.S. | N.S. | N.S. | N.S. | N.S. | N.S. | N.S. | N.S. | N.S. | N.S. | N.S. | N.S. | N.S. | N.S. | N.S. | N.S. | N.S. | N.S. | N.S.
| PFDoDA | 2022-06-16 | N.S. | N.S. | N.S. | N.S. | N.S. | N.S. | N.S. | N.S. | N.S. | N.S. | N.S. | N.S. | N.S. | N.S. | N.S. | N.S. | N.S. | N.S. | N.S. | N.S. | N.S. | N.S. | N.S. | N.S. | N.S.
| PFDoDA | 2022-11-05 | N.S. | N.S. | N.S. | N.S. | N.S. | N.S. | N.S. | N.S. | N.S. | N.S. | N.S. | N.S. | N.S. | N.S. | N.S. | N.S. | N.S. | N.S. | N.S. | N.S. | N.S. | N.S. | N.S. | N.S. | N.S.
| PFDoS | 2021-09-25 | N.S. | N.S. | N.S. | N.S. | N.S. | N.S. | N.S. | N.S. | N.S. | N.S. | N.S. | N.S. | N.S. | N.S. | N.S. | N.S. | N.S. | N.S. | N.S. | N.S. | N.S. | N.S. | N.S. | N.S. | N.S.
| PFDoS | 2022-02-26 | N.S. | N.S. | N.S. | N.S. | N.S. | N.S. | N.S. | N.S. | N.S. | N.S. | N.S. | N.S. | N.S. | N.S. | N.S. | N.S. | N.S. | N.S. | N.S. | N.S. | N.S. | N.S. | N.S. | N.S. | N.S.
| PFDoS | 2022-06-16 | N.S. | N.S. | N.S. | N.S. | N.S. | N.S. | N.S. | N.S. | N.S. | -0.44^ | N.S. | N.S. | N.S. | -0.44^ | N.S. | N.S. | N.S. | N.S. | N.S. | 0.41^ | N.S. | N.S. | N.S. | N.S. | N.S.
| PFDoS | 2022-11-05 | N.S. | N.S. | N.S. | N.S. | N.S. | 0.52* | 0.56* | 0.49^ | N.S. | N.S. | N.S. | N.S. | N.S. | N.S. | N.S. | N.S. | N.S. | N.S. | N.S. | N.S. | N.S. | N.S. | N.S. | N.S. | N.S.
| PFHpA | 2021-09-25 | 0.48^ | 0.46^ | 0.48^ | -0.52* | 0.6* | N.S. | N.S. | N.S. | N.S. | N.S. | N.S. | N.S. | N.S. | N.S. | N.S. | N.S. | N.S. | 0.54* | N.S. | N.S. | N.S. | N.S. | N.S. | N.S. | N.S.
| PFHpA | 2022-02-26 | 0.43^ | 0.39^ | N.S. | N.S. | N.S. | 0.5* | 0.48* | 0.53* | N.S. | N.S. | N.S. | N.S. | N.S. | N.S. | N.S. | N.S. | N.S. | N.S. | N.S. | N.S. | 0.42^ | N.S. | N.S. | N.S. | N.S.
| PFHpA | 2022-06-16 | 0.51* | 0.54* | 0.44^ | -0.48* | N.S. | N.S. | 0.5* | 0.49* | 0.46* | N.S. | 0.63** | N.S. | N.S. | N.S. | N.S. | 0.42^ | 0.72** | N.S. | 0.48* | N.S. | N.S. | N.S. | N.S. | N.S. | N.S.
| PFHpA | 2022-11-05 | N.S. | N.S. | N.S. | N.S. | N.S. | N.S. | N.S. | N.S. | N.S. | N.S. | 0.51* | N.S. | N.S. | N.S. | N.S. | N.S. | N.S. | N.S. | N.S. | N.S. | N.S. | 0.55* | N.S. | N.S. | N.S.
| PFHxA | 2021-09-25 | 0.52* | 0.5^ | 0.51^ | -0.53* | 0.62* | N.S. | N.S. | N.S. | N.S. | N.S. | N.S. | N.S. | N.S. | 0.51^ | N.S. | N.S. | N.S. | N.S. | N.S. | N.S. | N.S. | N.S. | N.S. | N.S. | N.S.
| PFHxA | 2022-02-26 | 0.62** | 0.6** | 0.44^ | -0.52* | 0.52* | 0.39^ | 0.49* | 0.52* | N.S. | N.S. | N.S. | N.S. | N.S. | N.S. | N.S. | N.S. | N.S. | N.S. | N.S. | N.S. | 0.58** | 0.43^ | N.S. | N.S. | N.S.
| PFHxA | 2022-06-16 | 0.77** | 0.66** | 0.58** | -0.65** | 0.5* | N.S. | 0.44^ | 0.47* | 0.53* | 0.42^ | 0.67** | 0.52* | 0.46* | N.S. | N.S. | 0.58** | 0.77** | N.S. | 0.58** | N.S. | N.S. | N.S. | N.S. | N.S. | N.S.
| PFHxA | 2022-11-05 | N.S. | N.S. | N.S. | N.S. | N.S. | N.S. | N.S. | N.S. | N.S. | N.S. | 0.5^ | N.S. | N.S. | N.S. | N.S. | N.S. | N.S. | N.S. | N.S. | N.S. | N.S. | 0.58* | N.S. | N.S. | N.S.
| PFHxS | 2021-09-25 | N.S. | 0.65** | N.S. | N.S. | 0.44^ | N.S. | N.S. | N.S. | N.S. | 0.74** | N.S. | N.S. | N.S. | 0.77** | -0.64** | N.S. | N.S. | N.S. | N.S. | -0.76** | N.S. | N.S. | -0.74** | N.S. | -0.55*
| PFHxS | 2022-02-26 | 0.63** | 0.4^ | 0.44^ | -0.47* | 0.42^ | N.S. | 0.44^ | 0.46* | N.S. | N.S. | N.S. | N.S. | N.S. | N.S. | N.S. | N.S. | N.S. | N.S. | N.S. | N.S. | N.S. | N.S. | N.S. | N.S. | N.S.
| PFHxS | 2022-06-16 | 0.65** | 0.54* | 0.51* | -0.52* | N.S. | N.S. | 0.58** | 0.55* | N.S. | 0.39^ | 0.65** | N.S. | N.S. | N.S. | N.S. | 0.4^ | 0.54* | N.S. | 0.48* | N.S. | N.S. | N.S. | N.S. | N.S. | N.S.
| PFHxS | 2022-11-05 | N.S. | 0.45^ | N.S. | N.S. | N.S. | N.S. | N.S. | N.S. | N.S. | N.S. | N.S. | N.S. | N.S. | N.S. | N.S. | N.S. | N.S. | N.S. | N.S. | N.S. | N.S. | 0.48^ | N.S. | N.S. | N.S.
| PFOA | 2021-09-25 | N.S. | N.S. | N.S. | N.S. | N.S. | N.S. | N.S. | N.S. | N.S. | N.S. | N.S. | 0.47^ | N.S. | N.S. | -0.52* | N.S. | N.S. | 0.53* | 0.61* | N.S. | N.S. | N.S. | N.S. | N.S. | N.S.
| PFOA | 2022-02-26 | N.S. | N.S. | N.S. | N.S. | N.S. | 0.56** | 0.39^ | 0.41^ | N.S. | N.S. | N.S. | N.S. | N.S. | N.S. | N.S. | N.S. | N.S. | N.S. | N.S. | N.S. | N.S. | N.S. | N.S. | N.S. | N.S.
| PFOA | 2022-06-16 | N.S. | N.S. | N.S. | N.S. | N.S. | N.S. | N.S. | N.S. | N.S. | N.S. | N.S. | N.S. | N.S. | N.S. | 0.49* | N.S. | 0.56* | N.S. | N.S. | N.S. | N.S. | N.S. | N.S. | N.S. | N.S.
| PFOA | 2022-11-05 | N.S. | N.S. | N.S. | N.S. | N.S. | N.S. | N.S. | N.S. | N.S. | N.S. | N.S. | N.S. | N.S. | N.S. | N.S. | N.S. | N.S. | N.S. | N.S. | N.S. | N.S. | 0.56* | N.S. | N.S. | N.S.
| PFOS | 2021-09-25 | N.S. | N.S. | N.S. | N.S. | N.S. | 0.57* | N.S. | N.S. | N.S. | N.S. | N.S. | N.S. | N.S. | N.S. | N.S. | N.S. | N.S. | N.S. | N.S. | N.S. | N.S. | N.S. | N.S. | N.S. | N.S.
| PFOS | 2022-02-26 | N.S. | N.S. | N.S. | N.S. | N.S. | 0.6** | 0.41^ | 0.44^ | N.S. | N.S. | N.S. | N.S. | N.S. | N.S. | N.S. | N.S. | N.S. | N.S. | N.S. | N.S. | N.S. | N.S. | N.S. | N.S. | N.S.
| PFOS | 2022-06-16 | N.S. | N.S. | N.S. | N.S. | N.S. | N.S. | N.S. | N.S. | N.S. | N.S. | N.S. | N.S. | N.S. | N.S. | 0.44^ | N.S. | N.S. | N.S. | N.S. | N.S. | N.S. | N.S. | N.S. | N.S. | N.S.
| PFOS | 2022-11-05 | N.S. | N.S. | N.S. | N.S. | N.S. | N.S. | -0.55* | -0.65** | N.S. | N.S. | N.S. | N.S. | N.S. | N.S. | N.S. | N.S. | N.S. | N.S. | N.S. | N.S. | N.S. | 0.47^ | N.S. | N.S. | N.S.
| PFOSA | 2021-09-25 | N.S. | N.S. | N.S. | N.S. | N.S. | N.S. | N.S. | N.S. | N.S. | N.S. | N.S. | N.S. | N.S. | N.S. | N.S. | N.S. | N.S. | N.S. | N.S. | N.S. | N.S. | N.S. | N.S. | N.S. | N.S.
| PFOSA | 2022-02-26 | N.S. | N.S. | N.S. | N.S. | N.S. | N.S. | N.S. | N.S. | N.S. | N.S. | N.S. | N.S. | N.S. | N.S. | N.S. | N.S. | N.S. | N.S. | N.S. | N.S. | N.S. | N.S. | N.S. | N.S. | N.S.
| PFOSA | 2022-06-16 | N.S. | N.S. | N.S. | N.S. | N.S. | N.S. | N.S. | N.S. | N.S. | N.S. | N.S. | N.S. | N.S. | N.S. | N.S. | N.S. | N.S. | N.S. | N.S. | N.S. | N.S. | N.S. | N.S. | N.S. | N.S.
| PFOSA | 2022-11-05 | N.S. | N.S. | N.S. | N.S. | N.S. | N.S. | N.S. | N.S. | N.S. | N.S. | N.S. | N.S. | N.S. | N.S. | N.S. | N.S. | N.S. | N.S. | N.S. | N.S. | N.S. | N.S. | N.S. | N.S. | N.S.
| PFPeA | 2021-09-25 | N.S. | N.S. | N.S. | N.S. | N.S. | -0.58* | N.S. | N.S. | N.S. | N.S. | N.S. | N.S. | N.S. | N.S. | N.S. | N.S. | N.S. | N.S. | N.S. | N.S. | N.S. | N.S. | N.S. | N.S. | N.S.
| PFPeA | 2022-02-26 | 0.48* | 0.46* | N.S. | N.S. | N.S. | N.S. | N.S. | N.S. | N.S. | 0.4^ | N.S. | N.S. | N.S. | N.S. | N.S. | N.S. | N.S. | N.S. | N.S. | N.S. | 0.51* | N.S. | N.S. | N.S. | N.S.
| PFPeA | 2022-06-16 | N.S. | N.S. | N.S. | N.S. | N.S. | N.S. | N.S. | N.S. | N.S. | N.S. | N.S. | N.S. | N.S. | N.S. | N.S. | N.S. | 0.45^ | N.S. | N.S. | N.S. | N.S. | N.S. | N.S. | N.S. | N.S.
| PFPeA | 2022-11-05 | N.S. | N.S. | N.S. | N.S. | N.S. | N.S. | N.S. | N.S. | N.S. | N.S. | 0.48^ | N.S. | N.S. | N.S. | N.S. | N.S. | N.S. | N.S. | N.S. | N.S. | N.S. | 0.45^ | N.S. | N.S. | N.S.
| PFPeS | 2021-09-25 | N.S. | N.S. | N.S. | N.S. | N.S. | N.S. | N.S. | N.S. | N.S. | N.S. | N.S. | N.S. | N.S. | N.S. | N.S. | N.S. | N.S. | N.S. | N.S. | N.S. | N.S. | N.S. | N.S. | N.S. | N.S.
| PFPeS | 2022-02-26 | 0.45* | N.S. | N.S. | N.S. | N.S. | 0.48* | N.S. | 0.4^ | N.S. | N.S. | N.S. | N.S. | N.S. | N.S. | N.S. | N.S. | N.S. | N.S. | N.S. | N.S. | 0.43^ | N.S. | N.S. | N.S. | N.S.
| PFPeS | 2022-06-16 | N.S. | N.S. | N.S. | N.S. | N.S. | N.S. | N.S. | N.S. | N.S. | N.S. | 0.47* | N.S. | N.S. | N.S. | 0.53* | N.S. | N.S. | N.S. | N.S. | N.S. | N.S. | -0.4^ | N.S. | N.S. | N.S.
| PFPeS | 2022-11-05 | N.S. | N.S. | N.S. | N.S. | N.S. | N.S. | N.S. | N.S. | N.S. | N.S. | N.S. | N.S. | N.S. | N.S. | N.S. | N.S. | N.S. | N.S. | N.S. | N.S. | N.S. | N.S. | N.S. | N.S. | N.S.
| PFUnDA | 2021-09-25 | N.S. | N.S. | N.S. | N.S. | N.S. | N.S. | N.S. | N.S. | N.S. | N.S. | N.S. | N.S. | N.S. | N.S. | N.S. | N.S. | N.S. | N.S. | N.S. | N.S. | N.S. | N.S. | N.S. | N.S. | N.S.
| PFUnDA | 2022-02-26 | N.S. | N.S. | N.S. | N.S. | N.S. | N.S. | N.S. | N.S. | N.S. | N.S. | N.S. | N.S. | N.S. | N.S. | N.S. | N.S. | N.S. | N.S. | N.S. | N.S. | N.S. | N.S. | N.S. | N.S. | N.S.
| PFUnDA | 2022-06-16 | N.S. | N.S. | N.S. | N.S. | N.S. | N.S. | N.S. | N.S. | N.S. | N.S. | N.S. | N.S. | N.S. | N.S. | N.S. | N.S. | N.S. | N.S. | N.S. | N.S. | N.S. | N.S. | N.S. | N.S. | N.S.
| PFUnDA | 2022-11-05 | N.S. | N.S. | N.S. | N.S. | N.S. | N.S. | N.S. | N.S. | N.S. | N.S. | N.S. | N.S. | N.S. | N.S. | N.S. | N.S. | N.S. | N.S. | N.S. | N.S. | N.S. | N.S. | N.S. | N.S. | N.S.
All Spearman correlations were calculated in the R statistical programming language.
p values are reported as: p = 0.1-0.05(^), p=0.05-0.01 (*), p < 0.01 (**). Non-significant values (p>0.1) are marked as “N.S.”.
6:2 fluorotelomer sulfonic acid (6:2 FTS), bis(trifluoromethane)sulfonimide lithium salt (HQ115), perfluorobutanoic acid (PFBA), perfluorobutane sulfonic acid (PFBS), perfluorobutane sulfonamide (PFBSA), perfluorodecanoic acid (PFDA), perfluorododecanoic acid (PFDoDA), perfluorodecane sulfonic acid (PFDoS), perfluorohexanoic acid (PFHxA), perfluorohexanesulfonic acid (PFHxS), perfluorooctanoic acid (PFOA), perfluorooctane sulfonic acid (PFOS), perfluorooctanesulfonamide (PFOSA), perfluoropentanoic acid (PFPeA), perfluoropentane sulfonic acid (PFPeS), perfluoroundecanoic acid (PFUnDA).
Any use of trade, firm, or product names is for descriptive purposes only and does not imply endorsement by the U.S. Government.