## Table.Definitions
Supporting Tables for "Towards a Tiered Approach to Urban Stream Contaminant Mixture Characterization and Ecotoxicity: Contaminant Source Indicators, Per- and Polyfluoroalkyl Substances (PFAS), and Zebrafish (Danio rerio) Assays"
Jonathan R Behrens, Abigail S. Joyce, P. Lee Ferguson, Dana W. Kolpin, Nishad Jayasundara, Nadia Barbo, Emily S. Bernhardt
Analyte | Definition
RoadDensity_kmkm2 | Density of roads, kilometer of road length per square kilometer area of watershed
StormpipeDensity_kmkm2 | Density of storm pipes, kilometer of storm pipe length per square kilometer area of watershed
LandCover2021_Developed (LC21Dev) | Developed land-use, as percent of total watershed, as definied by the National Landcover Database for 2021
LandCover2021_Forested (LC21FOREST) | Forested land-use, as percent of total watershed, as definied by the National Landcover Database for 2021
HouseholdDensity_HHkm2 | Density of households, count of households (HH) per square kilometer area of watershed
Sucralose | Wastewater indicator, concentration in unfiltered water
6PPD-Quinone | Road runoff indicator, concentration in unfiltered water
Diphenyl-Guanadine (DPG) | Road runoff indicator, concentration in unfiltered water
Aminomethanephosphonic acid (AMPA) | Lawncare runoff indicator, concentration in unfiltered water
Glyphosate | Lawncare runoff indicator, concentration in unfiltered water
Sulfate (SO4.mg.L) | Sulfate, water concentration, filtered, milligrams per liter
Potassium (K.mg.L) | Potassium, water concentration, filtered, milligrams per liter
Chloride (Cl.mg.L) | Chloride, water concentration, filtered, milligrams per liter
Bromide (Br.mg.L) | Bromide, water concentration, filtered, milligrams per liter
Sodium (Na.mg.L) | Sodium, water concentration, filtered, milligrams per liter
Nitrate (NO3.N.mg.L) | Nitrate, water concentration, filtered, milligrams per liter as nitrogen
Ammonia (NH4.N.mg.L) | Ammonia, water concentration, filtered, milligrams per liter as nitrogen
Phosphate (PO4.P.mg.L) | Phosphate, water concentration, filtered, milligrams per liter as phosphorus
Escherichia coli (E.Coli.CFU.per.100mL) | Bacterial counts of Escherichia coli, in coliform forming units per 100 mL of unfiltered water
Total dissolved nitrogen (TDN) | Total dissolved nitrogen, water concentration, filtered, milligrams per liter as nitrogen
Magnesium (Mg.mg.L) | Magnesium, water concentration, filtered, milligrams per liter
Calcium (Ca.mg.L) | Calcium, water concentration, filtered, milligrams per liter
Dissolved Organic Carbon (DOC) | Dissolved organic carbon, water, filtered, milligrams per liter as carbon
Zinc (Zn) | Zinc, microwave digested unfiltered water, micrograms per liter
Copper (Cu) | Copper, microwave digested unfiltered water, micrograms per liter
Nickel (Ni) | Nickel, microwave digested unfiltered water, micrograms per liter
Chromium (Cr) | Chromium, microwave digested unfiltered water, micrograms per liter
Lead (Pb) | Lead, microwave digested unfiltered water, micrograms per liter
6:2 FTS | Chemical Abstracts Service Registry Number (CASRN): 27619-97-2, water, unfiltered, nanograms per liter
HQ115 | (CASRN): 90076-65-6, water, unfiltered, nanograms per liter
PFBA | (CASRN): 375-22-4, water, unfiltered, nanograms per liter
PFBS | (CASRN): 375-73-5, water, unfiltered, nanograms per liter
PFBSA | (CASRN): 30334-69-1, water, unfiltered, nanograms per liter
PFDA | (CASRN): 335-76-2, water, unfiltered, nanograms per liter
PFDoDA | (CASRN): 307-55-1, water, unfiltered, nanograms per liter
PFDoS | (CASRN): 79780-39-5, water, unfiltered, nanograms per liter
PFHpA | (CASRN): 375-85-9, water, unfiltered, nanograms per liter
PFHxA | (CASRN): 307-24-4, water, unfiltered, nanograms per liter
PFHxS | (CASRN): 355-46-4, water, unfiltered, nanograms per liter
PFOA | (CASRN): 335-67-1, water, unfiltered, nanograms per liter
PFOS | (CASRN): 1763-23-1, water, unfiltered, nanograms per liter
PFOSA | (CASRN): 754-91-6, water, unfiltered, nanograms per liter
PFPeA | (CASRN): 2706-90-3, water, unfiltered, nanograms per liter
PFPeS | (CASRN): 2706-91-4, water, unfiltered, nanograms per liter
PFUnDA | (CASRN): 2058-94-8, water, unfiltered, nanograms per liter
4:2 FTS | (CASRN): 757124-72-4, water, unfiltered, nanograms per liter
8:2 FTS | (CASRN): 39108-34-4, water, unfiltered, nanograms per liter
10:2 FTS | (CASRN): 120226-60-0, water, unfiltered, nanograms per liter
N-AP-FHxSA | (CASRN): 2058-94-12, water, unfiltered, nanograms per liter
N-TAmP-FHxSA | (CASRN): 2058-94-13, water, unfiltered, nanograms per liter
NEtFOSAA | (CASRN): 2058-94-14, water, unfiltered, nanograms per liter
NMeFOSAA | (CASRN): 2058-94-15, water, unfiltered, nanograms per liter
PFNS | (CASRN): 2058-94-18, water, unfiltered, nanograms per liter
PFDS | (CASRN): 2058-94-19, water, unfiltered, nanograms per liter
PFTrDA | (CASRN): 2058-94-21, water, unfiltered, nanograms per liter
PFTeDA | (CASRN): 2058-94-22, water, unfiltered, nanograms per liter
PFHxDA | (CASRN): 2058-94-23, water, unfiltered, nanograms per liter
Temp.C | temperature, water, degrees Celsius
Pressure.mmHg | pressure, water, millimeters of mercury
DO.perc | dissolved oxygen, water, unfiltered, percent saturation
DO.mg.L | dissolved oxygen, water, unfiltered, milligrams per liter
SPC.uS.cm | specific conductance, water, unfiltered, microsiemens per centimeter
pH | pH, water, unfiltered, standard units
Cd | Cadmium, microwave digested unfiltered water, micrograms per liter
Co | Cobalt, microwave digested unfiltered water, micrograms per liter
As | Arsenic, microwave digested unfiltered water, micrograms per liter
Se | Selenium, microwave digested unfiltered water, micrograms per liter
MQL | Method quantification limit

## T_S4. Indicators_Ions
Supporting Tables for "Towards a Tiered Approach to Urban Stream Contaminant Mixture Characterization and Ecotoxicity: Contaminant Source Indicators, Per- and Polyfluoroalkyl Substances (PFAS), and Zebrafish (Danio rerio) Assays"
Jonathan R Behrens, Abigail S. Joyce, P. Lee Ferguson, Dana W. Kolpin, Nishad Jayasundara, Nadia Barbo, Emily S. Bernhardt
Table S4: Synoptic Ellerbe Creek Tributary Correlates Between Indicators and Water Quality Measures
"Low Cost" Water Quality Measures
| Indicator | day | Sulfate (SO4) | Potassium (K) | Chloride (Cl) | Sodium (Na) | Nitrate (NO3.N) | Ammonia (NH4.N) | Phosphate (PO4.P) | Total dissolved nitrogen (TDN) | Escherichia coli (E.coli) | Magnesium (Mg) | Calcium (Ca) | Zinc (Zn) | Copper (Cu) | Nickel (Ni) | Chromium (Cr) | Lead (Pb)
| Sucralose | 2021-09-25 | N.S. | N.S. | N.S. | 0.65** | N.S. | N.S. | N.S. | N.S. | N.S. | 0.5^ | 0.49^ | N.S. | N.S. | N.S. | N.S. | N.S.
| Sucralose | 2022-02-26 | N.S. | N.S. | N.S. | N.S. | N.S. | N.S. | N.S. | N.S. | N.S. | N.S. | N.S. | N.S. | N.S. | 0.44^ | N.S. | N.S.
| Sucralose | 2022-06-16 | 0.53* | N.S. | N.S. | 0.43^ | N.S. | N.S. | N.S. | N.S. | N.S. | N.S. | N.S. | N.S. | N.S. | N.S. | N.S. | N.S.
| Sucralose | 2022-11-05 | N.S. | N.S. | N.S. | N.S. | N.S. | N.S. | N.S. | N.S. | -0.44^ | N.S. | N.S. | N.S. | N.S. | N.S. | N.S. | N.S.
| 6PPD-Quinone | 2021-09-25 | N.S. | 0.55* | N.S. | N.S. | N.S. | N.S. | N.S. | N.S. | N.S. | N.S. | 0.58* | N.S. | N.S. | N.S. | N.S. | N.S.
| 6PPD-Quinone | 2022-02-26 | 0.5* | N.S. | N.S. | N.S. | N.S. | N.S. | N.S. | N.S. | 0.66** | N.S. | N.S. | N.S. | N.S. | N.S. | -0.51* | N.S.
| 6PPD-Quinone | 2022-06-16 | 0.43^ | 0.58** | N.S. | 0.41^ | N.S. | N.S. | N.S. | N.S. | N.S. | N.S. | 0.47* | 0.41^ | N.S. | N.S. | N.S. | 0.41^
| 6PPD-Quinone | 2022-11-05 | N.S. | 0.56* | N.S. | N.S. | N.S. | N.S. | 0.57** | N.S. | N.S. | N.S. | 0.48* | N.S. | N.S. | N.S. | N.S. | N.S.
| Diphenyl-Guanadine | 2021-09-25 | N.S. | 0.5^ | N.S. | N.S. | N.S. | N.S. | N.S. | N.S. | N.S. | N.S. | 0.51^ | N.S. | N.S. | N.S. | N.S. | N.S.
| Diphenyl-Guanadine | 2022-02-26 | 0.45* | N.S. | N.S. | N.S. | N.S. | N.S. | N.S. | N.S. | N.S. | N.S. | N.S. | 0.41^ | N.S. | N.S. | -0.42^ | N.S.
| Diphenyl-Guanadine | 2022-06-16 | N.S. | 0.71** | N.S. | N.S. | N.S. | N.S. | 0.38^ | N.S. | N.S. | N.S. | 0.56* | N.S. | N.S. | N.S. | -0.42^ | N.S.
| Diphenyl-Guanadine | 2022-11-05 | N.S. | 0.46* | N.S. | N.S. | N.S. | N.S. | 0.45* | N.S. | N.S. | N.S. | 0.44^ | N.S. | N.S. | N.S. | N.S. | N.S.
| Aminomethanephosphonic acid | 2021-09-25 | N.S. | N.S. | N.S. | N.S. | N.S. | N.S. | N.S. | N.S. | N.S. | N.S. | N.S. | -0.51^ | N.S. | N.S. | N.S. | N.S.
| Aminomethanephosphonic acid | 2022-02-26 | No measurable AMPA
| Aminomethanephosphonic acid | 2022-06-16 | N.S. | 0.46* | 0.53* | 0.49* | N.S. | N.S. | 0.55* | N.S. | N.S. | N.S. | 0.43^ | 0.42^ | N.S. | N.S. | N.S. | N.S.
| Aminomethanephosphonic acid | 2022-11-05 | 0.4^ | N.S. | N.S. | N.S. | N.S. | -0.63** | 0.54* | -0.45* | N.S. | N.S. | N.S. | N.S. | N.S. | N.S. | N.S. | N.S.
All Spearman correlations were calculated in the R statistical programming language.
p values are reported as: p = 0.1-0.05(^), p=0.05-0.01 (*), p < 0.01 (**). Non-significant values (p>0.1) are marked as “N.S.”
Any use of trade, firm, or product names is for descriptive purposes only and does not imply endorsement by the U.S. Government.